## Instructions
Instructions for Standard Data Tables with Table Seeds
Instructions for adding custom table with no table seed
Refreshing the Data in the Tables
Note: the data in the tables that are linked to an excel file is NOT dynamic, meaning that if you update the excel file you need to refresh the table in Microstation, OBM, etc
General Notes
- Notes and graphics related to the standard structures tables will still need to be placed with the standard cells. The only table data that comes from this excel file is the table body (green shaded areas). Clips of the standard tables with notes from the Standard Plans Instructions (SPI) are provided for reference.
- If you manually enter data into the table element in OBM/OBD/ORD that is linked to an excel file, when you refresh the table data the manually entered data will be overriden to match what is in the excel file.
- Additional instructions for FGE tables can be found on those tabs

## Deck FGE - App Slabs
FINISH GRADE ELEVATIONS - APPROACH SLAB 1 | [5 empty] | FINISH GRADE ELEVATIONS - APPROACH SLAB 2
LOCATION | BEGIN APP. SLAB | 1 | 2 | 3 | FFBW END BENT 1 | LOCATION | FFBW END BENT X | 1 | 2 | 3 | END APP. SLAB
LEFT COPING | [5 empty] | LEFT COPING
LEFT GUTTERLINE | [5 empty] | LEFT GUTTERLINE
RIGHT GUTTERLINE | [5 empty] | RIGHT GUTTERLINE
RIGHT COPING | [5 empty] | RIGHT COPING

## Deck FGE - Spans
FINISH GRADE ELEVATIONS - SPAN X
LOCATION | FFBW END BENT X | 1 | 2 | 3 | 4 | 5 | 6 | 7 | 8 | 9 | 10 | 11 | 12 | 13 | 14 | 15 | ¡ PIER X
LEFT COPING
LEFT GUTTERLINE
RIGHT GUTTERLINE
RIGHT COPING

## 400-09X_Approach_Slabs
APPROACH SLAB TABLE OF DIMENSIONS
LOCATION | DIMENSIONS |  |  |  |  | ANGLE Ø
| L1 | L2 | M1 | M2 | N

## 400-289_BoxCulvertData_Table1
BOX, HEADWALL AND CUTOFF WALL DATA TABLE (inches unless shown otherwise) FOR FLORIDA-I BEAMS
LOCATION | STRUCTURE /BRIDGE NUMBER | BOX | [8 empty] | HEADWALL AND CUTOFF WALL
|  | Wc(ft) | Hc(ft) | Tt | Tw | Tb | Ti | # Cells | Lc(ft) | Cover | Blhw | Hlhw | Brhw | Hrhw | Blcw | Hlcw | Brcw | Hrcw | SL(deg) | SR(deg)

## 400-289_BoxCulvertData_Table2
LEFT SIDE WINGWALLS DATA TABLE (inches unless shown otherwise)
STRUCTURE /BRIDGE NUMBER | LEFT END WINGWALL | [8 empty] | LEFT BEGIN WINGWALL
| Rt | Rw | Rh | Rd | SW(deg) | β (deg) | He(ft) | Hs(ft) | Lw(ft) | Rt | Rw | Rh | Rd | SW(deg) | β (deg) | He(ft) | Hs(ft) | Lw(ft)

## 400-289_BoxCulvertData_Table3
RIGHT SIDE WINGWALLS DATA TABLE (inches unless shown otherwise)
STRUCTURE /BRIDGE NUMBER | RIGHT END WINGWALL | [8 empty] | RIGHT BEGIN WINGWALL
| Rt | Rw | Rh | Rd | SW(deg) | β (deg) | He(ft) | Hs(ft) | Lw(ft) | Rt | Rw | Rh | Rd | SW(deg) | β (deg) | He(ft) | Hs(ft) | Lw(ft)

## 400-289_BoxCulvertData_Table4
ESTIMATED CONCRETE QUANTITIES (CY)
STRUCTURE /BRIDGE NUMBER | BOX | [7 empty] | LEFT END WINGWALL |  |  | LEFT BEGIN WINGWALL |  |  | RIGHT END WINGWALL |  |  | RIGHT BEGIN WINGWALL
| Left Cutoff Wall | Right Cutoff Wall | Bottom Slab | Walls | Top Slab | Left Head Wall | Right Head Wall | Sub Total | Footing | Wall | Sub Total | Footing | Wall | Sub Total | Footing | Wall | Sub Total | Footing | Wall | Sub Total

## 400-289_BoxCulvertData_Table5
MAIN STEEL REINFORCEMENT SPACING (inches)
STRUCTURE /BRIDGE NUMBER | BOX | [14 empty] | HEADWALLS |  | CUTOFF WALLS
| 101 | 102 | 103 | 104 | 105 | 106 | 107 | 108 | 109 | 110 | 111 | 112 | 113 | 114 | 115, 116… | 803 | 806 | 809 | 812

## 400-289_BoxCulvertData_Table6
WINGWALL STEEL REINFORCEMENT SPACING (inches)
STRUCTURE /BRIDGE NUMBER | LEFT END WINGWALL | [6 empty] | LEFT BEGIN WINGWALL | [6 empty] | RIGHT END WINGWALL | [6 empty] | RIGHT BEGIN WINGWALL
| 401 407(8) | 402 (403) | 404 (405) | 406 | 409 | 410 | 411 | 501 507(8) | 502 (503) | 504 (505) | 506 | 509 | 510 | 511 | 601 607(8) | 602 (603) | 604 (605) | 606 | 609 | 610 | 611 | 701 707(8) | 702 (703) | 704 (705) | 706 | 709 | 710 | 711

## 450-010_Florida-I Beam Table
FLORIDA-I BEAM - TABLE OF BEAM VARIABLES
LOCATION |  | BEAM TYPE | CONCRETE PROPERTIES |  |  | STND. PTRN. TYPE | END ELEV. COND. | PLAN VIEW |  | BRG. PLATE |  | END OF BEAM & BEARING DIMENSIONS ** | [5 empty] | BEAM DIMENSIONS * |  | REINFORCING STEEL
SPAN NO. | BEAM NO. |  | CLASS | STRENGTHS (psi) |  |  |  | CASE |  | MARK *** |  | ANGLE φ |  | DIM P | DIM J | DIM K1 | DIM K2 |  |  | 3C1 | 3C2 | 3D1 |  | 3D2 |  | 3D3 | 4M1 | 4M2 | 4M3 | 5K | NO. OF SPACES |  |  |  | SP. BARS
[8 empty] | END | END | END | END | [19 empty] | BARS 5K |  |  |  | 5K *
|  |  |  | 28 DAY | RELEASE |  |  | 1 | 2 | 1 | 2 | END 1 | END 2 |  |  |  |  | DIM L | DIM R | C | C | A | B | A | B | NO. | D | D | NO. | NO. | S1 | S2 | S3 | S4 | V1

## 450-199_Build-Up_&_Deflection
BUILD-UP & DEFLECTION DATA TABLE FOR FLORIDA-I BEAMS
LOCATION |  | REQUIRED THEORETICAL BUILD-UP OVER CL BEAM |  |  | NET BEAM CAMBER (PRESTRESS - DEAD LOAD OF BEAM) @ RELEASE | NET BEAM CAMBER (PRESTRESS - DEAD LOAD OF BEAM) @ 120 DAYS | DEAD LOAD DEFLECTION DURING DECK POUR @ 120 DAYS DIM A | BUILD-UP CASE NO.
SPAN NO. | BEAM NO. | AT BEGIN SPAN DIM B | AT CL SPAN DIM C | AT END SPAN DIM D

## 450-210_Florida-U Beam Tabl
FLORIDA-U BEAM - TABLE OF BEAM VARIABLES
FUB TYPE | LOCATION |  | CONCRETE PROPERTIES |  |  | STND. PTRN. TYPE | END ELEV. COND. | PLAN VIEW |  | BRG. PLATE |  | END OF BEAM & BEARING DIMENSIONS ** | [5 empty] | BEAM DIMENSIONS * |  | REINFORCING STEEL
| SPAN NO. | BEAM NO. | CLASS | STRENGTHS (psi) |  |  |  | CASE |  | MARK *** |  | ANGLE φ |  | DIM P | DIM J | DIM K1 | DIM K2 |  |  | 4G | 4H | 4M | 5K | NO. OF SPACES |  |  | SPACING BARS 5K & 4M
[8 empty] | END | END | END | END | [12 empty] | BARS 5K & 4M
|  |  |  | 28 DAY | RELEASE |  |  | 1 | 2 | 1 | 2 | END 1 | END 2 |  |  |  |  | DIM L | DIM R | NO. | NO. | NO. | NO. | S1 | S2 | S3 | V1 | V2 | V3

## 450-299_Florida-U_Build-Up_Defl
BUILD-UP & DEFLECTION DATA TABLE FOR FLORIDA-U BEAMS
LOCATION |  | REQUIRED THEORETICAL BUILD-UP OVER CL LEFT FLANGE |  |  | REQUIRED THEORETICAL BUILD-UP OVER CL LEFT FLANGE |  |  | NET BEAM CAMBER (PRESTRESS - DEAD LOAD OF BEAM) @ RELEASE | NET BEAM CAMBER (PRESTRESS - DEAD LOAD OF BEAM) @ 120 DAYS | DEAD LOAD DEFLECTION DURING DECK POUR @ 120 DAYS DIM A | BUILD-UP CASE NO.
SPAN NO. | BEAM NO. | AT BEGIN SPAN DIM B | AT CL SPAN DIM C | AT END SPAN DIM D | AT BEGIN SPAN DIM B | AT CL SPAN DIM C | AT END SPAN DIM D

## 450-450_FSB_Build-Up_&_Defl
CAMBER AND DEFLECTION DATA TABLE FOR FLORIDA SLAB BEAMS
LOCATION |  | NET BEAM CAMBER (PRESTRESS - DEAD LOAD OF BEAM) @ RELEASE (in.) | NET BEAM CAMBER (PRESTRESS - DEAD LOAD OF BEAM) @ 120 DAYS (in.) | DIM. D DEAD LOAD DEFLECTION DUE TO TOPPING CASTING @ 120 DAYS (in.)
SPAN NO. | BEAM NO.

## 450-450_FSB_Bearing_Pad
FSB BEARING PAD DATA TABLE
SPAN | BEAM | BEARING PAD | Wpad
NO(s). | NO(s). | MARK | (in)

## 450-450_FSB_Beam_Table
FLORIDA SLAB BEAM - TABLE OF BEAM VARIABLES
LOCATION |  | BEAM TYPE | CONCRETE PROPERTIES |  |  | STND. PTRN. TYPE | PLAN VIEW |  | ANGLE φ |  | BEAM DIMENSIONS * |  |  | REINFORCING STEEL
SPAN NO. | BEAM NO. |  | CLASS | STRENGTHS (psi) |  |  | CASE | [6 empty] | 3C |  | 4D1 | 4D2 | 4D3 |  | 5E1 |  | 5E2 |  | 6Y1 | 6Y2 | 4K | NO. OF BAR SPACES |  | BAR SPACING *
|  |  |  | 28 DAY | RELEASE |  | END 1 | END 2 | END 1 | END 2 | DIM W | DIM L | DIM R | NO. | DIM C | DIM D | DIM D | NO. | DIM D | NO. | DIM E | NO. | DIM E | DIM Y | DIM Y | NO. | S1 | S2 | V1 | V2

## 450-502_Brg_Plate_Florida-U
BEARING PLATE DATA TABLE | [16 empty] | Table Date 1-01-08
GENERAL BEARING PLATE DATA | [8 empty] | EMBEDDED PLATE DIMENSIONS (PLATE A) (Inches) |  |  | BEVELED PLATE REQUIRED (YES/NO) | BEVELED PLATE DIMENSIONS (PLATE B) (Inches)
BEARING PLATE MARK | SPAN NO. | BEAM NO. | NO. BEARINGS | BEAM END | PLAN VIEW CASE | CROSS SLOPE (%) | SLOPE (%) | ANGLE φ
[9 empty] | C | D | C+D/TAN φ |  | C | D | C+D/TAN φ | W | X | Y | Z

## 450-510_Bearing_Pad_Florida-I
BEARING PAD DATA TABLE
SPAN | BEAM | PAD | BEAM | BEAM
NO(s). | NO(s). | TYPE | TYPE | END *

## 450-511_Brg_Plate_Type_1
BEARING PLATE DATA TABLE - TYPE 1
GENERAL BEARING PLATE DATA | [7 empty] | EMBEDDED PLATE DIMENSIONS (PLATE A) (INCHES) |  | BEVELED | BEVELED PLATE
BRG. PLATE MARK ** | SPAN NO(s). | BEAM NO(s). | PAD TYPE | BEAM END | PLAN | SLOPE (%) ** | ANGLE θ * |  |  | PLATE | DIMENSIONS (PLATE B)
[5 empty] | VIEW |  |  |  |  | REQUIRED | (inches)
[5 empty] | CASE |  |  | G | F | (Yes / No) | C | D | E | F | W | X | Y | Z

## 450-512_Brg_Plate_Type_2
BEARING PLATE DATA TABLE - TYPE 2
GENERAL BEARING PLATE DATA | [6 empty] | BEVELED | BEVELED PLATE
BRG. PLATE MARK ** | SPAN NO(s). | BEAM NO(s). | PAD TYPE | BEAM END | PLAN | SLOPE (%) * | PLATE | DIMENSIONS (PLATE B)
[5 empty] | VIEW |  | REQUIRED | (inches)
[5 empty] | CASE |  | (Yes / No) | C | X | Y

## 455-001_Pile_Data
PILE DATA TABLE
INSTALLATION CRITERIA | [7 empty] | DESIGN CRITERIA | [7 empty] | PILE CUT-OFF ELEVATIONS
[14 empty] | φ COMPRESSION | φ UPLIFT | PILE 1 | PILE 2 | PILE 3 | PILE 4 | PILE 5
|  | NOMINAL | NOMINAL | MINIMUM | TEST | REQUIRED | REQUIRED | FACTORED | FACTORED |  | TOTAL | NET | 100 YR.
PIER OR | PILE | BEARING | UPLIFT | TIP | PILE | JET | PREFORM | DESIGN | DESIGN | DOWN | SCOUR | SCOUR | SCOUR
BENT NUMBER | SIZE | RESISTANCE | RESISTANCE | ELEVATION | LENGTH | ELEV. | ELEV. | LOAD | UPLIFT LOAD | DRAG | RESISTANCE | RESISTANCE | ELEVATION
| (IN) | (TONS) | (TONS) | (FT) | (FT) | (FT) | (FT) | (TONS) | (TONS) | (TONS) | (TONS) | (TONS) | (FT)
END BENT 1
END BENT X
PILE DATA TABLE
INSTALLATION CRITERIA | [7 empty] | DESIGN CRITERIA
[14 empty] | φ COMPRESSION | φ UPLIFT
|  | NOMINAL | NOMINAL | MINIMUM | TEST | REQUIRED | REQUIRED | FACTORED | FACTORED |  | TOTAL | NET | 100 YR. |  |  | PILE
PIER OR | PILE | BEARING | UPLIFT | TIP | PILE | JET | PREFORM | DESIGN | DESIGN | DOWN | SCOUR | SCOUR | SCOUR |  |  | CUT-OFF
BENT NUMBER | SIZE | RESISTANCE | RESISTANCE | ELEVATION | LENGTH | ELEV. | ELEV. | LOAD | UPLIFT LOAD | DRAG | RESISTANCE | RESISTANCE | ELEVATION |  |  | ELEVATIONS
| (IN) | (TONS) | (TONS) | (FT) | (FT) | (FT) | (FT) | (TONS) | (TONS) | (TONS) | (TONS) | (TONS) | (FT)
END BENT 1 | [15 empty] | SEE BELOW
XX.X
END BENT X | [15 empty] | SEE BELOW
PILE CUT-OFF ELEVATIONS
LOCATION | PILE 1 | PILE 2 | PILE 3 | PILE 4 | PILE 5 | PILE 6 | PILE 7 | PILE 8
END BENT 1
END BENT X

## 455-XXX_Drilled_Shaft_Data
DRILLED SHAFT DATA TABLE
INSTALLATION CRITERIA | [6 empty] | DESIGN CRITERIA | [5 empty] | TESTING | TOP OF DRILLED SHAFT ELEVATION (FT.)
PIER OR BENT NO. | DRILLED SHAFT NO. | SHAFT SIZE (IN.) | (1) TIP ELEV. (FT.) | (2) MIN. TIP ELEV. (FT) | MIN. ROCK SOCKET LENGTH (FT.) | (3) MIN. TOP OF ROCK SOCKET ELEV. (FT.) | FACTORED DESIGN LOAD (TONS) | FACTORED DESIGN UPLIFT LOAD (TONS) | DOWN DRAG (TONS) | 100-YEAR SCOUR ELEVATION (FT.) | φ COMPRESSION | φ UPLIFT | (4) CONSIDER NONREDUNDANT
END BENT 1
END BENT X

## 458-100_Strip_Seal_EJ
STRIP SEAL EXPANSION JOINT DATA TABLE
INDEX NO. 458-100
LOCATION | TOTAL DESIGN MOVEMENT |  |  | MOVEMENT | SKEW ANGLE |  |  | DIM. "A"
| IN DIRECTION | PERPENDICULAR | PARALLEL | ANGLE | LEFT | RIGHT | DIM. "A" @ 70° F | ADJUSTMENT
| OF MOVEMENT | TO CL JOINT | TO CL JOINT | α | SIDE | SIDE |  | PER 10° F
END BENT 1
END BENT X

## 458-110_Poured_EJ
POURED EXPANSION JOINT DATA TABLE
INDEX NO. 458-110
LOCATION | DIM. "A" @ 70° F | TOTAL DESIGN MOVEMENT | DIM. "A" ADJUSTMENT PER 10° F
END BENT 1
END BENT X

## 548-020_PermMSEWallData_Table1
GEOTECHNICAL INFORMATION
|  | Reinforced Soil & Random Backfill | Loose Fine Sand | Firm Fine Sand | Lose Clayey Fine Sand | Firm Clayey Find Sand
Depth Below Existing Ground Line (ft.) | Wall No. 1
Wall No. 2
Effective Unit Weight (pcf)
Cohesion (psf)
Internal Friction Angle

## 548-020_PermMSEWallData_Table2
RETAINING WALL VARIABLES
Wall No. | Wall Settlement |  |  |  | Design High Water Elevation (ft.)
| Long Term Wall Settlement (in.) | Short Term Wall Settlement (in) | Differential Settlement
|  |  | Longitudinal (%) (ft./100ft.) | Transverse (in.)

## 548-020_PermMSEWallData_Table3
SOIL REINFORCEMENT LENGTHS FOR EXTERNAL STABILITY
Wall No. 1 | Wall Height (ft.)
Reinforcement Length (ft.)
Factored Bearing Resistance (psf)
Wall No. 2 | Wall Height (ft.)
Reinforcement Length (ft.)
Factored Bearing Resistance (psf)

## LRFR_PreStrs_Conc_Girder_Bridge
LOAD RATING SUMMARY DETAILS FOR PRESTRESSED CONCRETE BRIDGES (FLAT SLAB & DECK/GIRDER)
TABLE 2 - LRFR
LEVEL | LIMIT STATE | VEHICLE | WEIGHT (TONS) | LOAD FACTORS |  |  | MOMENT (STRENGTH) OR STRESS (SERVICE) |  |  |  |  | SHEAR (STRENGTH) |  |  |  |  | COMMENTS: INTERIOR/EXTERIOR BEAM DF METHOD IF OTHER THAN LRFD OTHER APPROPRIATE COMMENTS
|  |  |  | LL | DC | DW | DISTRIBUTION FACTOR (DF) | RATING FACTOR | TONS | LOCATION | DIMENSION | DISTRIBUTION FACTOR (DF) | RATING FACTOR | TONS | LOCATION | DIMENSION
DESIGN LOAD RATING | STRENGTH I (INV) | HL-93 | N/A | 1.75 | 1.25 | 1.5 |  |  | N/A |  |  |  |  | N/A
| STRENGTH I (OP) | HL-93 | N/A | 1.35 | 1.25 | 1.5 |  |  | N/A |  |  |  |  | N/A
| SERVICE III (INV) | HL-93 | N/A | 0.8 | 1 | 1.5 |  |  | N/A |  |  | N/A | N/A | N/A | N/A | N/A
PERMIT LOAD RATING | STRENGTH II | FL-120 | 60 | 1.35 | 1.25 | 1.5

## LRFR_Steel_Girder_Bridge
LOAD RATING SUMMARY DETAILS FOR STEEL GIRDER BRIDGES
TABLE 2 - LRFR
LEVEL | LIMIT STATE | VEHICLE | WEIGHT (TONS) | LOAD FACTORS |  |  | MOMENT (STRENGTH) OR STRESS (SERVICE) |  |  |  |  | SHEAR (STRENGTH) |  |  |  |  | COMMENTS: INTERIOR/EXTERIOR BEAM DF METHOD IF OTHER THAN LRFD OTHER APPROPRIATE COMMENTS
|  |  |  | LL | DC | DW | DISTRIBUTION FACTOR (DF) | RATING FACTOR | TONS | LOCATION | DIMENSION | DISTRIBUTION FACTOR (DF) | RATING FACTOR | TONS | LOCATION | DIMENSION
DESIGN LOAD RATING | STRENGTH I (INV) | HL-93 | N/A | 1.75 | 1.25 | 1.5 |  |  | N/A |  |  |  |  | N/A
| STRENGTH I (OP) | HL-93 | N/A | 1.35 | 1.25 | 1.5 |  |  | N/A |  |  |  |  | N/A
| SERVICE II (INV) | HL-93 | N/A | 1.3 | 1 | 1 |  |  | N/A |  |  | N/A | N/A | N/A | N/A | N/A
| SERVICE II (Op)4 | HL-93 | N/A | 1 | 1 | 1 |  |  | N/A |  |  | N/A | N/A | N/A | N/A | N/A
PERMIT LOAD RATING | STRENGTH II | FL-120 | 60 | 1.35 | 1.25 | 1.5
| Service II4 | FL-120 | 60 | 0.9 | 1 | 1 | [5 empty] | N/A | N/A | N/A | N/A | N/A

## LRFR_ReinfConcBridgeCulverts
Load Rating Summary Details for Reinforced Concrete Bridge Culverts (Box and Three-Sided Culvert)
TABLE 2 - LRFR
LEVEL | LIMIT STATE | VEHICLE | WEIGHT (TONS) | LOAD FACTORS |  |  | MOMENT (STRENGTH) OR STRESS (SERVICE) |  |  |  |  | SHEAR (STRENGTH) |  |  |  |  | COMMENTS: INTERIOR/EXTERIOR BEAM DF METHOD IF OTHER THAN LRFD OTHER APPROPRIATE COMMENTS
|  |  |  | LL | DC | DW | UNFACTORED RATIO LL/PERMANENT LOADS | RATING FACTOR | TONS | LOCATION | DIMENSION | UNFACTORED RATIO LL/PERMANENT LOADS | RATING FACTOR | TONS | LOCATION | DIMENSION
DESIGN LOAD RATING | STRENGTH I (INV) | HL-93 | N/A | 1.75 | 1.25 | 1.5 |  |  | N/A |  |  |  |  | N/A
| STRENGTH I (OP) | HL-93 | N/A | 1.35 | 1.25 | 1.5 |  |  | N/A |  |  |  |  | N/A
PERMIT LOAD RATING | STRENGTH II | FL-120 | 60 | 1.35 | 1.25 | 1.5

## Temp Bracing
TABLE OF PRESTRESSED I-BEAM TEMPORARY BRACING MINIMUM REQUIREMENTS AND LOADS
|  | STAGE 1 | STAGE 2 |  |  | STAGE 3
SPAN | BEAM | BRACE ENDS PRIOR TO CRANE RELEASE? (1) (YES/NO) | TOTAL LINES OF BRACING (2,3,7) | MINIMUM NUMBER OF ADJACENT BEAMS ERECTED | HORIZONTAL LOAD AT EACH BRACE (4) (KIP) | TOTAL LINES OF BRACING (3,5,7) | OVERTURNING MOMENT AT EACH BRACE (6) (KIP-FT)
NO. | NO.

## SteelSheetPileWallCantData
STEEL SHEET PILE WALL, CANTILEVER DATA TABLE
CONSTRUCTION INFORMATION | [6 empty] | DESIGN PARAMETERS
WALL LOCATION |  | MINIMUM * SECTION MODULUS (IN3/FT) |  | MINIMUM REQUIRED MOMENT OF INERTIA (IN4/FT) | MINIMUM WALL TIP ELEVATION (FT) | WALL TOP ELEV. (FT) | SOIL ELEVATION |  | WATER ELEVATION |  | DESIGN LIVE LOAD (PSF)
STATION (BEGIN TO END) | OFFSET (FT) | A-328 (KSI) FY=39 KSI | A-572 (KSI) FY=50 KSI |  |  |  | ** FRONT OF WALL (FT) | BACK OF WALL (FT) | FRONT OF WALL (FT) | BACK OF WALL (FT)

## SteelSheetPileWallCantAnchors
STEEL SHEET PILE WALL WITH PRESTRESSED SOIL ANCHORS DATA TABLE
CONSTRUCTION INFORMATION | [11 empty] | DESIGN PARAMETERS
WALL LOCATION |  | ANCHORS |  |  |  |  | SHEET PILES |  |  | MINIMUM WALL TIP ELEVATION (FT) | WALL TOP ELEV. (FT) | SOIL ELEVATION |  | WATER ELEVATION |  | FACTORED DESIGN SURCHARGE LOAD (PSF)
|  | MAXIUM ANCHOR SPACING (FT) | FACTORED ANCHOR LOAD (KIPS/FT) | SERVICE ANCHOR LOAD (KIPS/FT) | MINIMUM UNBONDED LENGTH (FT) | INSTALLATION ANGLE BELOW HORIZONTAL (DEGREES) | MINIMUM * SECTION MODULUS (IN3/FT) |  | MINIMUM REQUIRED MOMENT OF INERTIA (IN4/FT)
STATION (BEGIN TO END) | OFFSET (FT) | [5 empty] | A-328 (KSI) FY=39 KSI | A-572 (KSI) FY=50 KSI |  |  |  | ** FRONT OF WALL (FT) | BACK OF WALL (FT) | FRONT OF WALL (FT) | BACK OF WALL (FT)

## BX - Index of Sheets
Sheet No. | Sheet Description
B-1 | KEY SHEET
B-2 | SIGNATURE SHEET
BX-1 | INDEX OF SHEETS (1 OF X)
BX-2 | SUMMARY OF STRUCTURES QUANTITIES
BX-3 | GENERAL NOTES
BX-4 | PLAN AND ELEVATION (1 OF X)
BX-5 | REPORT OF CORE BORINGS (1 OF X)
BX-6 | FOUNDATION LAYOUT (1 OF X)
BX-7 | PILE DATA TABLES (1 OF X)
BX-8 | END BENT 1
BX-9 | END BENT X
BX-10 | END BENT DETAILS (1 OF X)
BX-11 | PIER X (1 OF X)
BX-12 | PIER DETAILS (1 OF X)
BX-13 | FLORIDA-I BEAM XX - TABLE OF BEAM VARIABLES (1 OF X)
BX-14 | FINISH GRADE ELEVATIONS (1 OF X)
BX-15 | SUPERSTRUCTURE PLAN (1 OF X)
BX-16 | DECK PLACEMENT SEQUENCE
BX-17 | SUPERSTRUCTURE SECTION (1 OF X)
BX-18 | BEARING DETAILS
BX-19 | EXPANSION JOINT DETAILS
BX-20 | APPROACH SLABS (1 OF X)
BX-21 | REINFORCING BAR LIST (1 OF X)
BX-22 | LOAD RATING CHARTS (1 OF X)
Notes
- Index of Sheets can be created many different ways. One way is to manually update the table to the left and reference it into the sheet model using the Place Table tool.
- The Index of Sheets can also be automatically generated and updated with the Place Table tool using a Report if the Sheet Index tool is utilized. See link to video showing this below
https://youtu.be/Dp9honNbPoU