## Introduction
This tool was developed from research done for Fast-Food Restaurants with drive-throughs and for Coffee/Donut Shops with drive-throughs.
This research was completed for the Florida Department of Transportation (FDOT) Research Center. Agreement #BEF47.
| FDOT PM: | Gina Bonyani, Systems Implementation Office
| Principal Investigator: | Drew Roark, PE
| Assistant Investigator: | Bill Oliver, PE
This tool is intended to be used to estimate the queues associated with drive-throughs at these land use types.

## Drive-Through Queue Estimation
Drive-Through Lane Queue Estimate Tool
Analyst should identify the step in the process the bottleneck will occur, then enter the vehicle arrival rate, the service capacity per lane, and the number of lanes at that bottleneck point in the highlighted cells below.
The tool gives the option to change the average length of the vehicle. Note this length includes the space between two vehicles in queue. Standard length is 25 feet.
Measure the queue from the bottleneck point. This could be from the order point, pay location, or pickup location.
Note the Bottleneck Capacity per Lane value is the service rate for the drive-through. This value can vary by land use and brand. The results will vary depending on the accuracy of this number.
Project Information
Provide general project information for reference purposes only.
Project Name: | Starbucks
Closest Intersection: | US 41 @ Blackburn Point Rd
Agency: | FDOT
Reference Number: | Project # 12345
City: | Venice
State: | Florida
Date: | 2024-10-07
Analyst: | Roark
Total Queue Storage Available (ft): | 350 | feet
Drive-Through Lane Arrival Rate: | 90 | vph
Bottleneck Service Lanes: | 1 | lane(s)
Bottleneck Capacity per Lane: | 120 | vph
System Capacity: | 120 | vph
90th Percentile Queue (veh): | 10 | <<<Total queue in all lanes.
Average vehicle length in queue: | 30 | feet/vehicle
Total Queue Length (ft): | 300 | feet
Results
Queue storage is sufficient.

## Equations (hidden)
One-lane Equations
Equation is of form: 90th %-ile Queue = Y * Volume^K |  |  |  | Alternate "Smoothed" Calculations
[9 empty] | 6 | 7 | 8 | 9 | 10 | 11 | 12 | 13 | 14 | 15 | 16 | 17 | 18 | 19 | 20 | 21 | 22 | 23
Capacity (vph) | K | Y | 90th %-ile Queue | Capacity (vph) | K | Y | 90th %-ile Queue |  | 30 | 40 | 50 | 60 | 70 | 80 | 90 | 100 | 110 | 120 | 130 | 140 | 150 | 160 | 170 | 180 | 190 | 200
30 | 1.9554 | 0.013313 | 88.2413 | 30 | 2.0285 | 0.0080697 | 74.3081 | 30 | 8.0019 | 5.6261 | 3.9557 | 2.7812 | 1.9555 | 1.3749 | 0.96667 | 0.67966 | 0.47787 | 0.33599 | 0.23623 | 0.16609 | 0.11678 | 0.082106 | 0.057728 | 0.040589 | 0.028538 | 0.020065
40 | 2.2674 | 0.0025181 | 67.9381 | 40 | 2.1425 | 0.0038501 | 59.2164 | 40 | 14.3428 | 10.4206 | 7.5709 | 5.5005 | 3.9963 | 2.9035 | 2.1095 | 1.5326 | 1.1135 | 0.809 | 0.58776 | 0.42703 | 0.31025 | 0.22541 | 0.16377 | 0.11898 | 0.086446 | 0.062806 | 120 | 0
50 | 2.186 | 0.0026432 | 49.4442 | 50 | 2.2565 | 0.001837 | 47.1897 | 50 | 22.5536 | 16.8082 | 12.5264 | 9.3353 | 6.9572 | 5.1849 | 3.8641 | 2.8797 | 2.1461 | 1.5994 | 1.192 | 0.88832 | 0.66202 | 0.49337 | 0.36769 | 0.27402 | 0.20422 | 0.15219 | 120 | 30
60 | 2.3621 | 0.00089292 | 36.8886 | 60 | 2.3705 | 0.00087644 | 37.6057 | 60 | 32.6464 | 24.8408 | 18.9016 | 14.3823 | 10.9436 | 8.3271 | 6.3361 | 4.8212 | 3.6685 | 2.7914 | 2.124 | 1.6161 | 1.2297 | 0.93571 | 0.71199 | 0.54176 | 0.41223 | 0.31367
70 | 2.5563 | 0.00029835 | 29.5327 | 70 | 2.4845 | 0.00041816 | 29.9681 | 70 | 44.631 | 34.5621 | 26.7647 | 20.7265 | 16.0505 | 12.4295 | 9.6253 | 7.4538 | 5.7722 | 4.47 | 3.4615 | 2.6806 | 2.0758 | 1.6075 | 1.2449 | 0.96402 | 0.74653 | 0.57811 | 0 | 30
80 | 2.602 | 0.00018933 | 23.0252 | 80 | 2.5985 | 0.00019951 | 23.8817 | 80 | 58.5158 | 46.0095 | 36.1761 | 28.4444 | 22.3651 | 17.5851 | 13.8267 | 10.8716 | 8.5481 | 6.7211 | 5.2847 | 4.1552 | 3.2671 | 2.5689 | 2.0198 | 1.5881 | 1.2487 | 0.98183 | 120 | 30
90 | 2.7485 | 7.7622e-05 | 18.2474 | 90 | 2.7125 | 9.5189e-05 | 19.0314 | 90 | 74.3081 | 59.2164 | 47.1897 | 37.6057 | 29.9681 | 23.8817 | 19.0314 | 15.1662 | 12.086 | 9.6314 | 7.6753 | 6.1164 | 4.8742 | 3.8843 | 3.0954 | 2.4667 | 1.9657 | 1.5665
100 | 2.822 | 4.517e-05 | 14.7802 | 100 | 2.8265 | 4.5416e-05 | 15.1662 | 100 | 92.0142 | 74.2125 | 59.8548 | 48.2749 | 38.9353 | 31.4026 | 25.3272 | 20.4272 | 16.4752 | 13.2878 | 10.7171 | 8.6437 | 6.9714 | 5.6227 | 4.5349 | 3.6575 | 2.9499 | 2.3792
110 | 2.8607 | 3.1001e-05 | 12.0752 | 110 | 2.9405 | 2.1669e-05 | 12.086 | 110 | 111.6401 | 91.0251 | 74.2167 | 60.5122 | 49.3382 | 40.2276 | 32.7993 | 26.7428 | 21.8045 | 17.7782 | 14.4953 | 11.8187 | 9.6363 | 7.8569 | 6.4061 | 5.2232 | 4.2587 | 3.4723
120 | 3.1717 | 5.7863e-06 | 9.1323 | 120 | 3.0545 | 1.0338e-05 | 9.6314 | 120 | 133.1908 | 109.6789 | 90.3175 | 74.3739 | 61.2448 | 50.4334 | 41.5305 | 34.1992 | 28.162 | 23.1907 | 19.0968 | 15.7257 | 12.9497 | 10.6637 | 8.7813 | 7.2311 | 5.9546 | 4.9035
130 | 3.0934 | 7.1688e-06 | 7.9561 | 130 | 3.1685 | 4.9326e-06 | 7.6753 | 130 | 156.6712 | 130.1969 | 108.1963 | 89.9133 | 74.7198 | 62.0937 | 51.6011 | 42.8816 | 35.6354 | 29.6138 | 24.6096 | 20.4511 | 16.9953 | 14.1234 | 11.7369 | 9.7536 | 8.1054 | 6.7358
140 | 3.2308 | 3.111e-06 | 6.4062 | 140 | 3.2825 | 2.3534e-06 | 6.1164 | 140 | 182.0857 | 152.6007 | 127.8902 | 107.181 | 89.8253 | 75.2799 | 63.0899 | 52.8738 | 44.312 | 37.1366 | 31.1231 | 26.0833 | 21.8597 | 18.32 | 15.3534 | 12.8673 | 10.7837 | 9.0375
150 | 3.3152 | 1.8203e-06 | 5.4805 | 150 | 3.3965 | 1.1228e-06 | 4.8742 | 150 | 209.4383 | 176.9101 | 149.4339 | 126.2251 | 106.6208 | 90.0614 | 76.0738 | 64.2586 | 54.2785 | 45.8484 | 38.7276 | 32.7128 | 27.6321 | 23.3405 | 19.7155 | 16.6534 | 14.067 | 11.8822
160 | 3.3774 | 1.1526e-06 | 4.5919 | 160 | 3.5105 | 5.3573e-07 | 3.8843 | 160 | 238.733 | 203.1441 | 172.8606 | 147.0916 | 125.164 | 106.5053 | 90.6281 | 77.1178 | 65.6216 | 55.8391 | 47.5149 | 40.4317 | 34.4044 | 29.2756 | 24.9113 | 21.1977 | 18.0377 | 15.3487
170 | 3.5578 | 4.1932e-07 | 3.7618 | 170 | 3.6245 | 2.556e-07 | 3.0954 | 170 | 269.9732 | 231.3204 | 198.2016 | 169.8246 | 145.5103 | 124.6772 | 106.8268 | 91.5321 | 78.4272 | 67.1986 | 57.5776 | 49.334 | 42.2707 | 36.2187 | 31.0332 | 26.5901 | 22.7831 | 19.5212
180 | 3.997 | 3.7314e-08 | 2.4152 | 180 | 3.7385 | 1.2195e-07 | 2.4667 | 180 | 303.1624 | 261.4559 | 225.4871 | 194.4665 | 167.7135 | 144.6409 | 124.7424 | 107.5814 | 92.7813 | 80.0173 | 69.0092 | 59.5155 | 51.3279 | 44.2666 | 38.1768 | 32.9248 | 28.3953 | 24.4889
190 | 4.1202 | 1.6751e-08 | 1.8879 | 190 | 3.8525 | 5.8185e-08 | 1.9657 | 190 | 338.3037 | 293.5667 | 254.7456 | 221.0582 | 191.8257 | 166.4588 | 144.4464 | 125.3449 | 108.7694 | 94.3858 | 81.9043 | 71.0733 | 61.6746 | 53.5188 | 46.4415 | 40.3001 | 34.9709 | 30.3464
200 | 3.7208 | 1.1545e-07 | 2.1565 | 200 | 3.9665 | 2.7761e-08 | 1.5665 | 200 | 375.4001 | 327.6679 | 286.0049 | 249.6393 | 217.8976 | 190.1919 | 166.0089 | 144.9008 | 126.4767 | 110.3951 | 96.3584 | 84.1064 | 73.4122 | 64.0779 | 55.9303 | 48.8188 | 42.6115 | 37.1934
[8 empty] | 210 | 414.4545 | 363.7743 | 319.2913 | 280.2478 | 245.9785 | 215.8998 | 189.4992 | 166.3269 | 145.9881 | 128.1364 | 112.4677 | 98.7149 | 86.6439 | 76.0489 | 66.7495 | 58.5873 | 51.4231 | 45.135
[8 empty] | 220 | 455.4697 | 401.8998 | 354.6304 | 312.9207 | 276.1166 | 243.6412 | 214.9855 | 189.7 | 167.3885 | 147.7012 | 130.3293 | 115.0007 | 101.4749 | 89.54 | 79.0088 | 69.7162 | 61.5165 | 54.2813
[8 empty] | 230 | 498.4481 | 442.0578 | 392.047 | 347.694 | 308.3587 | 273.4735 | 242.5349 | 215.0965 | 190.7622 | 169.181 | 150.0412 | 133.0668 | 118.0127 | 104.6617 | 92.8211 | 82.3201 | 73.0071 | 64.7476
QTool.xlsx/Equations