## BoxCulvert-Data
Project Information
Discription | Variable | User Inputs
Project Name/Location | ProjectName | 6' x 4' under 2' fill
Project/Structure/Bridge No. | ProjectNo | 123456
Comment | Comment | one cell, no box skew, 135 deg wing walls, extremely aggressive
Designed By | DesignBy | Design Example
Date | DesignDate | 06/01/2023
Checked By | CheckBy | Design Example
Date | CheckDate | 06/01/2023
Geometry and Box Dimensions
Discription | Variable | User Inputs |  | Single-Cell Boxes | Multi-Cell Boxes
Number of cells | NoOfCells | 1
distance from top of opening to surface | Depth | 2.67 | ft
water head at top of opening (typically = 0.0 feet) | Head | 0 | ft
opening width of cell | Wc | 6 | ft
opening height of cell | Hc | 4 | ft
length of culvert along centerline | Lc | 50 | ft
top slab thickness (8 inch min.) [SDG 3.15.6] | Tt | 8 | in
bottom slab thickness (8 inch min.) | Tb | 8 | in
exterior wall thickness (8 inch min.) | Tw | 8 | in
interior wall thickness (8 inch min.) | Ti | 8 | in
top slab haunch dimensions (default 2 inches per Standard Plans 400-289) | Hauncht | 2 | in
bottom slab haunch dimensions (default 2 inches per Standard Plans 400-289) | Haunchb | 2 | in
construction type: | Extension | Right Extension
box skew at left end (Box skew angles measured from square, counterclockwise positive) | Skewbox | 0 | deg
box skew at right end (Box skew angles measured from square, counterclockwise positive) | Skewbox | 0 | deg
Headwall Dimensions (headwall exceeding 2 feet above the top slab is beyond the intent of this program)
Discription | Variable | User Inputs
left headwall height | Hhw.left |  | in
left headwall width | Bhw.left |  | in
right headwall height | Hhw.right | 24 | in
right headwall width | Bhw.right | 14 | in
Material Properties
Discription | Variable | User Inputs
density of soil [SDG 3.15.3] | gsoil | 120 | pcf
soil friction angle | F | 30 | deg
modulus of subgrade reaction | Ks | 100000 | pcf
nominal bearing capacity | qnom | 5000 | psf
environmental class [SDG 1.3] | Env | Extremely Aggressive
user defined concrete strength (input 0 to use the default) | fc.user | 0 | ksi
density of concrete [SDG 3.15.3] | gconc | 150 | pcf
reinforcing type | ReinfType | Carbon Steel
reinforcing yield strength | Fy | 60 | ksi
reinforcing elastic modulus | Ereinf | 29000 | ksi
Construction Vehicle Load (optional) Applies wheel load assuming no soil cover
Discription | Variable | User Inputs
construction wheel loads 1 | ConWheel1 | 0 | kip
construction wheel loads 2 | ConWheel2 | 0 | kip
construction wheel loads 3 | ConWheel3 | 0 | kip
spacing between axles 1 and 2 | ConAxleSpacing1 | 0 | ft
spacing between axles 2 and 3 | ConAxleSpacing2 | 0 | ft
Headwall Loads
Discription | Variable | User Inputs
additional dead load if a barrier is located on top of the headwall | BarrierDLhw | 0 | klf
set whether a line of truck wheels is considered as a loading | ConsiderLLhw | No

## Box-Reinf
Box Transverse Reinforcing |  |  | Single-Cell Boxes | Multi-Cell Boxes | Help on C-I-P Box Reinforcing
Bar Designation | Bar Size | Bar Spacing (in)
D101 | 3 | 12
D102 | 6 | 8
D103 | 6 | 8
D104 | 3 | 12
D105 | 6 | 12
D106 | 6 | 8
D107
D108 | 3 | 12
Box Longitudinal Reinforcing
Bar Designation | Bar Size | Bar Spacing (in)
D109 | 3 | 12
D110 | 3 | 12
D111 | 3 | 12
D112 | 3 | 12
D113, 114, 115… | 3 | 12

## CutoffWallHeadWall-Reinf
Cutoff wall Dimensions (cutoff wall exceeding 2 feet below the bottom slab is beyond the intent of this program)
Discription | Variable | User Inputs
left cutoff wall height | Hcw.left |  | in
left cutoff wall width | Bcw.left |  | in
right cutoff wall height | Hcw.right | 24 | in
right cutoff wall width | Bcw.right | 12 | in
Cutoff wall Reinforcing
Bar Designation | Bar Size | # of Bars or Bar Spacing
left cutoff wall - Bars 807
left cutoff wall - Bars 808
left cutoff wall - Bars 809 |  |  | in
right cutoff wall - Bars 810 | 4 | 2
right cutoff wall - Bars 811 | 4 | 2
right cutoff wall - Bars 812 | 3 | 12 | in
Headwall Reinforcing
Bar Designation | Bar Size | # of Bars or Bar Spacing
left headwall - Bars 801
left headwall - Bars 802
left headwall - Bars 803 |  |  | in
right headwall - Bars 804 | 6 | 2
right headwall - Bars 805 | 6 | 2
right headwall - Bars 806 | 3 | 12 | in
Note on D3: Height of Cutoff Wall includes the thickness of the bottom slab.
Note on D5: Height of Cutoff Wall includes the thickness of the bottom slab.

## Wingwall-Geometry-Reinf
Soil Slopes (used to calculate the default wingwall dimensions)
Discription | Variable | User Inputs
slope of the soil below the top of the wingwall | EmbankmentSlope | 1 rise / | 2 | runs
slope of the soil that goes downward perpendicular to the top of the headwall | SideSlope | 1 rise / | 2 | runs
Wingwall Dimensions
Discription | Variable | User Inputs |  |  |  | Default wingwall dimensions based on soil slope inputs (Input 0 for user defined values to use the default values) |  |  |  | Calculated default wingwall dimensions before round-up
|  | left end | left begin | right end | right begin
Wingwall angles | q (deg) |  |  | 135 | 135
Height at start (typically Hc+Hhw) | Hstart (ft) |  |  | 6 | 6 | left end | left begin | right end | right begin | left end | left begin | right end | right begin
Wingwall length | Lww (ft) |  |  | 10 | 10 |  |  | 11 | 11 | 0 | 0 | 10.4853 | 10.4853
Height at end | Hend (ft) |  |  | 3 | 3 |  |  | 2.5 | 2.5 | 0 | 0 | 2.2929 | 2.2929
Slope of backfill behind wingwall | b (deg) |  |  | 0 | 0 |  |  | 18.7843 | 18.7843
Wingwall Footing Dimensions (Note: as a general rule, Rh is usually 3 to 4 times Rt )
Discription | Variable | User Inputs
|  | left end | left begin | right end | right begin
Toe width | Rt (in) |  |  | 6 | 6
Wingwall width | Rw (in) |  |  | 8 | 8
Heel width | Rh (ft) |  |  | 2 | 2
Footing depth | Rd (in) |  |  | 8 | 8
Analysis Option
Set whether live load surcharge is considered as a loading |  |  |  |  | No
Wingwall Reinforcing
Discription | Bar Designation | left end |  | left begin |  | right end |  | right begin
|  | Size | Spacing (in) | Size | Spacing (in) | Size | Spacing (in) | Size | Spacing (in)
Stem vertical reinforcing | D401, D501, D601, D701 |  |  |  |  | 3 | 9 | 3 | 9
Stem horizontal reinforcing | D404, D504, D604, D704 |  |  |  |  | 3 | 12 | 3 | 12
Stem temp & shrinkage reinf. | D402, D502, D602, D702 |  |  |  |  | 3 | 12 | 3 | 12
Footing heel reinforcing | D409, D509, D609, D709 |  |  |  |  | 3 | 9 | 3 | 9
Footing toe reinforcing | D410, D510, D610, D710 |  |  |  |  | 3 | 12 | 3 | 12
Footing temp & shrinkage reinf. | D411, D511, D611, D711 |  |  |  |  | 3 | 12 | 3 | 12
Note on D6: Input 0 to use the default values