## BoxCulvert-Data
Project Information
Discription | Variable | User Inputs
Project Name/Location | ProjectName | Precast 6' x 4' under 2' fill 3" cover
Project/Structure/Bridge No. | ProjectNo | 123456
Comment | Comment | Precast Culvert, extremely aggressive
Designed By | DesignBy | Design Example
Date | DesignDate | 06/01/2023
Checked By | CheckBy | Design Example
Date | CheckDate | 06/01/2023
Geometry and Box Dimensions
Discription | Variable | User Inputs |  | Single-Cell Boxes only
Number of cells | NoOfCells | 1
distance from top of opening to surface | Depth | 2.75 | ft
water head at top of opening (typically = 0.0 feet) | Head | 0 | ft
opening width of cell | Wc | 6 | ft
opening height of cell | Hc | 4 | ft
length of culvert along centerline | Lc | 50 | ft
top slab thickness (7 inch min.) [SDG 3.15.6] | Tt | 9 | in
bottom slab thickness (7 inch min.) | Tb | 9 | in
exterior wall thickness (7 inch min.) | Tw | 9 | in
interior wall thickness (7 inch min.) | Ti | 9 | in
top slab haunch dimensions | Hauncht | 6 | in
bottom slab haunch dimensions | Haunchb | 6 | in
box skew (Box skew angles measured from square, counterclockwise positive) | Skewbox | 0 | deg
Material Properties
Discription | Variable | User Inputs
density of soil [SDG 3.15.3] | gsoil | 120 | pcf
soil friction angle | F | 30 | deg
modulus of subgrade reaction | Ks | 100000 | pcf
nominal bearing capacity | qnom | 5000 | psf
environmental class [SDG 1.3] | Env | Extremely Aggressive
user defined concrete strength (input 0 to use the default) | fc.user | 0 | ksi
density of concrete [SDG 3.15.3] | gconc | 150 | pcf
reinforcing type | ReinfType | Welded Wire Reinforcement
reinforcing yield strength | Fy | 65 | ksi
reinforcing elastic modulus | Ereinf | 29000 | ksi
Construction Vehicle Load (optional) Applies wheel load assuming no soil cover
Discription | Variable | User Inputs
construction wheel loads 1 | ConWheel1 | 0 | kip
construction wheel loads 2 | ConWheel2 | 0 | kip
construction wheel loads 3 | ConWheel3 | 0 | kip
spacing between axles 1 and 2 | ConAxleSpacing1 | 0 | ft
spacing between axles 2 and 3 | ConAxleSpacing2 | 0 | ft

## Box-Reinf
Design Earth Cover
SoilHeight | 2 | ft
Box Transverse Reinforcing
Bar Designation (Location) | Bar area (in^2/ft) | Bar Spacing (in)
As2 (1, 4) | 0.5 | 4
As3 (12, 16) | 0.46 | 4
As1 (5,7,9) (also 0,13 if Design Earth Cover >= 2') | 0.33 | 4
As4 (6, 8, 10) | 0.11 | 4
As7 (0) for Design Earth Cover < 2' only)
As8 (13) for Design Earth Cover < 2' only)
Box Longitudinal Reinforcing
Bar Designation | Bar area (in^2/ft) | Bar Spacing (in)
As9 | 0.03 | 8
As5 for Design Earth Cover < 2' only)
Note on D4: The spacing of circumferential reinforcement should not be less than 2" nor more than 4".
Note on D12: The spacing of longitudinal wires or bars must not exceed 8 inches.